## Data record
Pre-Shipment Inspection Data Record For Hair Dryer
Model No.: HD400 |  |  |  |  | Report No.: | 20159408 | [7 empty] | Inspected By: | Ngọc Hà |  | Date: | 2025-03-04
Item | Power Input 输入功率 | Hi-pot Test (P/F）高压测试 |  | ALCI (P/F)漏保测试 | Air Pressure 风压测试 | Air Flow 风量 （实验室数据） |  | Noise (dBA) 整机噪音 （实验室数据） |  | Abnormal sound (P/F) 开机状态异音 | Drop test (P/F) 跌落测试 |  |  | Thermal Protection (P/F) 热保护 | Power cord length 电源线长度 |  | Strain relief test (P/F)电源线吊重 | Total weight | Outlet Air temperature
Remark: | US/INTL | US | INTL | Test/ Retest | [6 empty] | Unit drop test | Accessory without package 附件无包装 | Accessory & Unit Drop Test 整机配附件跌落测试 | [5 empty] | HIGH Temp High Speed 风温（高风高温档位） （实验室数据）
Spec | Power input test US:1700W +10％~-10％ INTL:1700W +5%~-10% | 1500V/5mA/1S | 3000V/5mA/1S | US:2 Cycles INTL:N/A | ＞40g | ≥33 CFM Folded mode, high flow | ≥28 CFM Straight mode,high flow | Sound power ≤87 dBA Folded mode, high flow | Sound power ≤87 dBA Straight mode,high flow | Power on | 将整机从(91cm)处跌落，每边5次(共30次);无影响正常使用或性能的功能损坏。 | 从3英尺(91cm)处跌落配件。5次/面(6个面) | 装上附件从6英尺(182cm)的陶瓷地板上向下跌落1次;无安全问题 | 1. ＜150W @within 15s 2. no obvious turn red | ALCI to EMC Box 300±20mm | EMC Box to Swivel 2130±20mm | 36lbs/1min | ≤0.9 lbs (without cord) <1.6 lbs (with cord) | HH: 100°+/- 5° C（1” from outlet in high flow in folded mode）
H08ZX512Z0Q1 | 1614 | / | / | / | / | 39.1 | / | / | / | OK | / | / | / | / | / | / | / | / | 93.21
H08ZX512Z0K2 | 1587 | / | / | / | / | 39.8 | / | / | / | OK | / | / | / | / | / | / | / | / | 94.25
H08ZX512Z0J4 | 1599 | / | / | / | / | 39.6 | / | / | / | OK | / | / | / | / | / | / | / | / | 94.12
H08ZX512Z2F6 | 1601 | / | / | / | / | 39.4 | / | / | / | OK | / | / | / | / | / | / | / | / | 93.41
H08ZX512Z2H8 | 1591 | / | / | / | / | 40.1 | / | / | / | OK | / | / | / | / | / | / | / | / | 95.12
6
7
8
9
10
11
12
13
14
15
16
17
18
19
20
判定
Min | 1587 | 0 | 0 | 0 | 0 |  |  |  | 0 | 0 | 0 |  | 0 | 0 | 0 |  | 0 | 0 | 93.21
Mean | 1598.4 |  |  |  | #DIV/0! |  |  |  | #DIV/0! | [5 empty] | #DIV/0! |  |  | #DIV/0! | 94.022
Max | 1614 |  |  |  | 0 |  |  |  | 0 | [5 empty] | 0 |  |  | 0 | 95.12
STDEV | 10.4307 |  |  |  | #DIV/0! |  |  |  | #DIV/0! | [5 empty] | #DIV/0! |  |  | #DIV/0! | 0.75847
Remark:
Form No.: EP-F001 Rev.C
Note on K7: 机器开机状态下，裸机和带附件时，在每个档位是否有啸叫声等奇怪的声音