## 测试数据
|  |  | BIỂU SỐ LIỆU KIỂM TRA HIỆU SUẤT 空气性能测试数据记录 | [15 empty] | Mã tài liệu |  | LD-JLQA-053
[19 empty] | Phiên bản |  | A0
[19 empty] | Ngày sửa đổi |  | 09-01-2022
Mã sp |  | LA555 |  | Số báo cáo |  |  | 20141992 | [5 empty] | NV kiểm tra |  | Phương Anh/ Sương |  | Ngày tháng |  | 2024.10.22
产品型号 |  |  |  | 报告编号 | [8 empty] | 检验员 |  |  |  | 日期
Item | Current (A) | Power Input (W) | Hi-pot Test (P/F) | Suction (in.H2O) | Suction (in.H2O) | Airwatt (W) |  | Brush Roll RPM – Free Spinning High Setting | Brush Roll RPM – Free Spinning Low Setting | Soft Roller RPM – Free Spinning High Setting | Soft Roller RPM – Free Spinning Low Setting | Air flow (CFM) |  | Noise (dBA) | Strain relief test (P/F) | Screw Torque test (P/F) | Handle strength test (P/F) | Drop test (P/F) | Bleed valve test (P/F) | Main unit air tightness test | Flexible hose air tightness | Dust cup air tightness test
Remark: |  | Open |  |  |  | End of Hose | Power Nozzle |  |  |  |  | End of Hose | Power Nozzle
|  |  |  | Sealed Hose | Sealed Nozzle
Barcode Số tem | \ | \ | \ | ≥72 | ≥58 | ≥180 | ≥74 | 2800-3400 | 800-1100 | 1600-2000 | 460-640 | ≥50 | ≥40 | \ | \ | \ | \ | \ | \ | \ | \ | \
Z18UX501Z4J6 | \ | \ | \ | 79.84 | 64.55 | 194.03 | 79.71 | 3121 | 912 | 1805 | 549 | 52.33 | 42.87 | \ | \ | \ | \ | \ | \ | \ | \ | \
Z18UX501Z7H5 | \ | \ | \ | 81.72 | 62.22 | 188.69 | 82.45 | 3056 | 886 | 1876 | 572 | 53.98 | 43.93 | \ | \ | \ | \ | \ | \ | \ | \ | \
Z18UX501Z4S9 | \ | \ | \ | 84.54 | 63.73 | 193.98 | 82.57 | 3107 | 923 | 1833 | 538 | 52.46 | 43.45 | \ | \ | \ | \ | \ | \ | \ | \ | \
Z18UX501Z6Q6 | \ | \ | \ | 86.65 | 65.82 | 193.9 | 83.23 | 3081 | 872 | 1845 | 510 | 53.34 | 43.63 | \ | \ | \ | \ | \ | \ | \ | \ | \
Z18UX501Z7J1 | \ | \ | \ | 77.69 | 62.49 | 190.32 | 79.32 | 3051 | 896 | 1830 | 525 | 52.36 | 42.86 | \ | \ | \ | \ | \ | \ | \ | \ | \
6
7
8
9
10
11
12
13
14
15
16
17
18
19
20
Min
Mean
Max
STDEV
Remark:
Form No.: EP-F001 Rev.C