## 测试数据
|  |  | BIỂU SỐ LIỆU KIỂM TRA HIỆU SUẤT 空气性能测试数据记录 | [15 empty] | Mã tài liệu |  | LD-JLQA-053
[19 empty] | Phiên bản |  | A0
[19 empty] | Ngày sửa đổi |  | 09-01-2022
Mã sp |  | LA700 |  | Số báo cáo |  |  | 20166787 | [5 empty] | NV kiểm tra |  | Ngọc Hà Minh Trung |  | Ngày tháng |  | 2025.03.09
产品型号 |  |  |  | 报告编号 | [8 empty] | 检验员 |  |  |  | 日期
Item | Current (A) | Power Input (W) | Hi-pot Test (P/F) | Suction (in.H2O) | Suction (in.H2O) | Airwatt (W) |  | Brush Roll RPM – Free Spinning High Setting | Brush Roll RPM – Free Spinning Low Setting | Soft Roller RPM – Free Spinning High Setting | Soft Roller RPM – Free Spinning Low Setting | Air flow (CFM) |  | Noise (dBA) | Strain relief test (P/F) | Screw Torque test (P/F) | Handle strength test (P/F) | Drop test (P/F) | Bleed valve test (P/F) | Main unit air tightness test | Flexible hose air tightness | Dust cup air tightness test
Remark: |  | Open |  |  |  | End of Hose | Power Nozzle |  |  |  |  | End of Hose | Power Nozzle
|  |  |  | Sealed Hose | Sealed Nozzle
Barcode Số tem | \ | \ | 1500V 1mA | ≥72 | ≥58 | ≥180 | ≥74 | 2800-3400 | 800-1100 | 1600-2000 | 460-640 | ≥50 | ≥40 | \ | \ | \ | \ | \ | \ | \ | \ | \
H07ZX501Z2R3 | \ | \ | P | 83.79 | 69.81 | 194.65 | 93.69 | 3255 | 962 | 1978 | 540 | 52.83 | 49.65 | \ | \ | \ | \ | \ | \ | \ | \ | \
H07ZX501Z2R4 | \ | \ | P | 78.81 | 67.31 | 192.86 | 92.56 | 3138 | 920 | 1994 | 524 | 51.34 | 46.94 | \ | \ | \ | \ | \ | \ | \ | \ | \
H07ZX501Z2Q6 | \ | \ | P | 83.56 | 64.77 | 187.79 | 92.43 | 3178 | 953 | 1823 | 532 | 53.08 | 47.44 | \ | \ | \ | \ | \ | \ | \ | \ | \
H07ZX501Z2Q4 | \ | \ | P | 83.7 | 66.03 | 187.37 | 93.97 | 3221 | 971 | 1816 | 578 | 53.27 | 47.84 | \ | \ | \ | \ | \ | \ | \ | \ | \
H07ZX501Z2R0 | \ | \ | P | 81.21 | 68.99 | 188.25 | 99.57 | 3283 | 985 | 1908 | 563 | 53.25 | 49.94 | \ | \ | \ | \ | \ | \ | \ | \ | \
6
7
8
9
10
11
12
13
14
15
16
17
18
19
20
Min
Mean
Max
STDEV
Remark:
Form No.: EP-F001 Rev.C