## LA800
|  |  | BIỂU SỐ LIỆU KIỂM TRA HIỆU SUẤT 空气性能测试数据记录 | [15 empty] | Mã tài liệu |  | LD-JLQA-053
[19 empty] | Phiên bản |  | A0
[19 empty] | Ngày sửa đổi |  | 09-01-2022
Mã sp |  | LA800 |  | Số báo cáo |  |  | 20164015 | [5 empty] | NV kiểm tra |  | Ngọc Hà |  | Ngày tháng |  | 2025-03-20
产品型号 |  |  |  | 报告编号 | [8 empty] | 检验员 |  |  |  | 日期
Item | Current (A) | Power Input (W) | Hi-pot Test (P/F) | Suction (in.H2O) | Suction (in.H2O) | Airwatt (W) |  | Brush Roll RPM – Free Spinning High Setting | Brush Roll RPM – Free Spinning Low Setting | Soft Roller RPM – Free Spinning High Setting | Soft Roller RPM – Free Spinning Low Setting | Air flow (CFM) |  | Noise (dBA) | Strain relief test (P/F) | Screw Torque test (P/F) | Handle strength test (P/F) | Drop test (P/F) | Bleed valve test (P/F) | Main unit air tightness test | Flexible hose air tightness | Dust cup air tightness test
Remark: |  | Open |  |  |  | End of Hose | Power Nozzle |  |  |  |  | End of Hose | Power Nozzle
|  |  |  | Sealed Hose | Sealed Nozzle
Barcode Số tem | \ | \ | 1500V 1mA | ≥72 | ≥58 | ≥180 | ≥74 | 2800-3400 | 350-650 | 1600-2000 | 330-510 | ≥50 | ≥40 | \ | \ | \ | \ | \ | \ | \ | \ | \
H17ZX505Z3S2 | \ | \ | P | 80.7 | 63.42 | 213.57 | 82.15 | 3113 | 429.6 | 1870 | 428.1 | 53.25 | 44.56 | \ | \ | \ | \ | \ | \ | \ | \ | \
H18ZX505Z0K6 | \ | \ | P | 75.58 | 66.35 | 217.47 | 89.81 | 3147 | 426.6 | 1898 | 370.6 | 52.52 | 44.22 | \ | \ | \ | \ | \ | \ | \ | \ | \
H17ZX505Z3Z5 | \ | \ |  | 78.91 | 65.1 | 215.31 | 87.12 | 3181 | 412.9 | 1919 | 366.5 | 53.16 | 44.78 | \ | \ | \ | \ | \ | \ | \ | \ | \
H17ZX505Z3R3 | \ | \ |  | 79.33 | 65.57 | 214.09 | 88.19 | 3099 | 464.9 | 1871 | 407.1 | 53.42 | 44.39 | \ | \ | \ | \ | \ | \ | \ | \ | \
H17ZX505Z1S7 | \ | \ |  | 84.9 | 65.35 | 213.79 | 90.49 | 3111 | 475.1 | 1865 | 374.5 | 54.11 | 44.76 | \ | \ | \ | \ | \ | \ | \ | \ | \
6
7
8
9
10
11
12
13
14
15
16
17
18
19
20
Min
Mean
Max
STDEV
Remark:
Form No.: EP-F001 Rev.C